## Spesifikasi
Series Name | MyBook Pro
Model Name | MyBook Pro A7
Processor | Intel® Core™ Ultra 7-155H processor (16 Cores, 22 Threads, Typical TDP: 28 W)
Performance Cores: 6 Cores, 12 Threads, 1.4 GHz Base, 4.8 GHz Turbo
Efficient Cores: 8 Cores, 8 Threads, 0.9 GHz Base, 3.8 GHz Turbo
Low Power Efficient Cores: 2 Cores, 2 Threads, 0.7 GHz Base, 2.5 GHz Turbo
NPU Name | Intel® AI Boost
Code Name | Meteor Lake
Graphics Controller | Intel® ARC™ Graphics (8 Xe-core)
LCD | 14.0” IPS
Display / Resolution | WUXGA 1920x1200px
Memory RAM | 2x SODIMM DDR5 Up to 5600Mhz, Support Up to 64GB Dual Channel
Storage | 2x M.2 2280 PCIe/NVMe Gen. 4x4
Camera Front | 2.0M FHD Camera with TNR
Sound System | High Definition Audio
Built in array microphone
I/O Ports | 1 x Thunderbolt™ 4 combo port with Power Delivery DC in (Type C)
1 x USB 3.2 Gen 2 port with Power Delivery DC in (Type C)
1 x USB 3.2 Gen 2 port (Type A) (1x Powered USB port, AC/DC)
1 x USB 3.2 Gen 1 port (Type A)
1 x HDMI™ output port (with HDCP)
1 x 2-in-1 Audio Combo Jack (Headphone / Microphone)
1 x RJ-45 LAN port
1 x DC-in jack
1 x Micro SD Slot
Power Management | Full Range AC adapter, AC in 100~240V, 50~60Hz, DC output 19V/4.74A, 90W
Embedded Polymer battery pack, 55WH
Connection | Intel® Dual Band Wi-Fi 6 AX201 2x2 AX + BT CNVi M.2 2230 (Harrison Peak 2)
Bluetooth 5.2
Speaker | 2x Speakers
Security | Intel® PTT for system without Hardware TPM
Kensington® Lock Slot
Bios | INSYDE
Support O.S | Windows®11 (64-bit)
Dimension | 317 (W) x 235 (D) x 18 (H) mm
weight | 1.46 kg
Other Design | MIL-STD 810H
Metal (A/D)
Backlit Keyboard

## Test-Sample
Form Hasil Pengujian Barebone
No. Dokumen : TDI-FR-RND-001
Tanggal Terbit : 15 Januari 2022
No. Revisi: 01
Software Test
No. | Item | Description | Status | Remarks
1 | BIOS ver. | 1.07.09TAX1 | PASS
2 | EC ver. | 1.09.11L | PASS
3 | Driver ver. | PLAXNBCDU1SV0 | PASS
4 | Test QC Ver. | testqc-r65-r300724 | PASS
Compatibility Test
No. | Item Code | Description | Status | Remarks | MP
1 | RBAXMMSS2350016S56 | Memory Samsung 16GB SODIMM DDR5 5600MHz | OK
2 | RBAXMMHY2350008S56 | Memory Hynix 8GB Sodimm DDR5 5600Mhz | OK
3 | MMVP235S08DHM8HK | Memory Visipro DDR5 Sodimm 8Gb 4800Mhz | OK
4 | SDVPNV2311000TMSB5HK | SSD+ 1TB NVME | OK
5 | SDVPNV2311000TMYWHK47 | SSD+ 1TB NVME GEN 4 7000 SERIES | OK
6 | SDVPNV2312000TMYWHK47 | SSD+ 2TB NVME GEN 4 7000 SERIES | OK | MAXIO + WDS
7 | RTAXHKLO22A0UXF | Monitor 22Inch FHD | OK | HDMI & Type C Test
Hardware Test
No. | Hardware | Description | Status | Note
1 | Camera | 2.1Mpx 1080p 30fps | OK
2 | Speaker |  | OK
3 | Microphone |  | OK
Keyboard
No. | Key Function | Description | Status
1 | All Key | Tombol A-Z, 0-9, ect | OK
2 | Multimedia Key | IE, Calc, Play, FF, ect | OK
Hotkey Function
No. | Hotkey Function | Description | Status | Remarks
1 | <Fn> + <Esc> | - | N/A
2 | <Fn> + <F1> | Sleep | OK
3 | <Fn> + <F2> | Decrase Brightness | OK
4 | <Fn> + <F3> | Incrase Brigtness | OK
5 | <Fn> + <F4> | LCD On/Off | OK
6 | <Fn> + <F5> | Touchpad On/Off | OK
7 | <Fn> + <F6> | Mute Volume | OK
8 | <Fn> + <F7> | Decrase Volume | OK
9 | <Fn> + <F8> | Incrase Volume | OK
10 | <Fn> + <F9> | Keyboard backlit On/Off | OK
11 | <Fn> + <F10> | - | N/A
12 | <Fn> + <F11> | Display Option (Change display configuration) | N/A
13 | <Fn> + <F12> | Airplane Mode | N/A
16 | <Fn> + Print Screen |  | N/A
17 | <Fn> + Delete |  | OK
18 | <Fn> + Home |  | OK
19 | <Fn> + Page Up |  | OK
20 | <Fn> + Page Down |  | OK
21 | <Fn> + End |  | OK
Touchpad Test
No. | Button Function | Description | Status
1 | Right Click |  | OK
2 | Left Click |  | OK
3 | Touch Accuration |  | OK
4 | Scroll Function |  | OK
LCD Test
No. | Item Check | Description | Status
1 | Max Resolusi |  | OK
2 | Brightness |  | OK
3 | Refresh Rate |  | OK
4 | Device ID |  | OK
5 | Color Gamut |  | OK
Battery Test
No. | Battery test | Lama / minute | Note
1 | Idle | 579 | PC Mark - Idle
2 | Heavy Load | 73 | PC Mark - Gaming
3 | Light Load | 363 | PC Mark - Video 1080p
4 | Charge | 122
Indikator
No. | Indikator | Description | Status
1 | Ketika laptop hidup | Lampu indikator power berwarna putih | OK
2 | Ketika laptop mode sleep | Lampu indikator power berwarna kedip putih | OK
3 | Capslock On/Off | Lampu indikator Capslock berwarna putih/mati | OK
5 | Ketika laptop di charge Batre 100% | Lampu indikator di bagian Kiri dekat USB Port berwarna Putih | OK
6 | Ketika laptop di charge Batre dibawah 100% | Lampu indikator di bagian Kiri dekat USB Port berwarna merah | OK
I/O Ports Test
No. | I/O Ports | Description | Status
1 | 1 x Thunderbolt™ 4 combo port with Power Delivery DC in (Type C) | Data Only | Fail
2 | 1 x USB 3.2 Gen 2 port with Power Delivery DC in (Type C) | OK Support PD | OK
3 | 1 x USB 3.2 Gen 2 port (Type A) (1x Powered USB port, AC/DC) |  | OK
4 | 1 x USB 3.2 Gen 1 port (Type A) |  | OK
5 | 1 x HDMI™ output port (with HDCP) |  | OK
6 | 1 x 2-in-1 Audio Combo Jack (Headphone / Microphone) |  | OK
7 | 1 x RJ-45 LAN port |  | OK
8 | 1 x DC-in jack |  | OK
9 | 1 x Micro SD Slot |  | OK
Wireless Test
No. | Wireless | Description | Status | Remark
1 | Bluetooth | Share file via bluetooth | OK
2 | Wi-Fi | Download/Upload file,Streaming YT | OK
3 | Bluetooth + Wi-Fi | Streaming YT + Connect bluetooth speaker | OK
Body
No | Produk | Description | Dimention (mm)
1 |  | Panjang Notebook (W) | 317
2 |  | Lebar Notebook (D) | 235
3 |  | Tebal Notebook (H) | 18
Body
No | Produk | Description | Weight (Kg)
1 | Unit | Memory DDR4, NVMe | 1.46
2 | Charger |  | 0.29
3 | Unit dan Charger |  | 1.75
Audio
No | Audio | Description | Note
1 | Speaker |  | Stereo
2 | Mic |  | dual digital mic
Mengetahui, |  |  | Menyetujui,
##### |  |  | #####
RND Manager |  |  | Product Manager