## Table 1
Series Name | MyBook LV
Model Name | MyBook L7V (22S0N)
Processor | Intel® Core™ i7-1260P (12 Core 16 Threads, TDP:28W)
Performance Cores: 4 Cores, 8 Threads, 2.1 GHZ Base, 4.7 GHZ Turbo Efficient Cores: 8 Cores, 8 Threads, 1.5 GHZ Base, 3.4 GHZ Turbo
Code Name | Intel® Alder Lake
Graphics Controller | Intel® Graphics ¦ NVIDIA® GeForce RTX™ 3050 Laptop GPU 4GB GDDR6
LCD | 14" inch (16:9)
Display / Resolution | FHD (1920x1080) IPS
Memory RAM | 2x SODIMM DDR4, Support Dual Channel Memory up to 64GB
Storage | 1x M.2 NVMe 2280 SSD
Camera Front | 1.0M HD video camera
Sound System | Realtek HD Audio
Sound Blaster™ Cinema 6+
Built-in Microphone
I/O Ports | 1x USB 3.2 Gen 2 Type C port
2x USB 3.2 Gen 1 Type A port
1x Thunderbolt™ 4 Type C Port
1x 3.5mm 2-in-1 Audio Combo Jack
1 x HDMI V1.4b output port
1 x DC-in jack port
1 x SD Card Port
1x RJ45 Gigabit LAN
Power Management | Full Range AC adapter, AC in 100~240V, 50~60Hz, DC output 20V/6A or 19.5V/6.15A, 120W
Embedded 4 cells Smart Lithium-Ion battery pack, 53.35WH
Connection | Intel AX201NGW (Bands： 2.4Ghz, 5Ghz (160Mhz))
Bluetooth 5.2
Speaker | 2 x Speakers
Security | Kensington lock slot
TPM 2.0
Bios | insyde BIOS
Support O.S | Windows® 11 (64-bit)
Dimension | 324.9 x 225 x 17.6 mm
weight | 1450 g