## Spesifikasi
Series Name | MyBook Pro M7T
Model Name | MyBook Pro M7T
Processor | Intel® Processor i7-1355U(10 Core 12 Threads, Base TDP: 15W)
Performance Cores: 2 Cores, 4 Threads, 1.7 GHz Base, 5.0 GHz Turbo
Efficient Cores: 8 Cores, 8 Threads, 1.2 GHz Base, 3.7 GHz Turbo
Code Name | Raptor Lake
Graphics Controller | Intel® Iris Xe Graphics eligible
LCD | 14" inch IPS (16:10)
Display / Resolution | WUXGA 1920x1200
Memory RAM | 2x SODIMM DDR4 Up to 32GB per Channel,Frequency Up to 3200MHz
Storage | 1x M.2 SATA/ NVMe PCIe Gen. 4x4 ¦ 1x M.2 NVME PCIe Support Gen. 4x4
Camera Front | 2Mpx
Sound System | Realtek® Audio
Built-in Microphone
I/O Ports | 3x USB 3.2 Gen1 Type A ports
2x USB 3.0 Type C port (Full Function: Data, Power, Video)
1x 3.5mm 2-in-1 Audio Combo Jack
1x HDMI 2.0 output port
1x VGA port
1x RJ45 port
1x DC-in jack port
1x Micro SD Card Port
Power Management | AC Adapter 19V/3.42A, 64.98W
Embedded 3 cells Li-polymer battery pack, 11.5V,57Wh, 4936mAh
Connection | Wi-Fi Intel 9560 ac/b/g/n
Gigabit LAN
Speaker | 2x Speakers
Security | TPM 2.0
Kensington Lock
Bios | AMI
O.S | Windows® 11 (64-bit)
Dimension | 315.6(W) x 231.2(D) x 18.9(H)mm
weight | 1.81Kg
Other Design | 180° Hinge Rotate
Cover A & Cover D Metal
Touchscreen Panel
Finger print