## Spesifikasi
Series Name | MyBook PRO
Model Name | MyBook PRO A7V
Processor | Intel® Core™ Ultra 7-155H processor (16 Cores, 22 Threads, Typical TDP: 28 W)
Performance Cores: 6 Cores, 12 Threads, 1.4 GHz Base, 4.8 GHz Turbo
Efficient Cores: 8 Cores, 8 Threads, 0.9 GHz Base, 3.8 GHz Turbo
Low Power Efficient Cores: 2 Cores, 2 Threads, 0.7 GHz Base, 2.5 GHz Turbo
NPU Name | Intel® AI Boost
Code Name | Meteor Lake
Graphics Controller | Intel® ARC™ Graphics (8 Xe-core) ¦ NVIDIA® GeForce RTX™ 4050 6GB GDDR6 Laptop GPU Up to 100W
LCD | 14.0” IPS
Display / Resolution | WUXGA 1920x1200px
Memory RAM | 2x SODIMM DDR5 Up to 5600Mhz, Support Up to 64GB Dual Channel
Storage | 1x M.2 2280 PCIe/NVMe Gen. 4x4
Camera Front | 2.0M FHD Camera with TNR
Sound System | High Definition Audio
Built in array microphone
I/O Ports | 1 x Thunderbolt™ 4 combo port with Power Delivery DC in (Type C)
1 x USB 3.2 Gen 2 port with DisplayPort 1.4 (Type C)
1 x USB 3.2 Gen 2 port (Type A) (1x Powered USB port, AC/DC)
1 x USB 3.2 Gen 1 port (Type A)
1 x HDMI™ output port (with HDCP)
1 x 2-in-1 Audio Combo Jack (Headphone / Microphone)
1 x RJ-45 LAN port
1 x DC-in jack
1 x Micro SD Slot
Power Management | Full Range AC adapter, AC in 100~240V, 50~60Hz, DC output 20V/6A, 120W
Embedded 4 cells Polymer battery pack, 80WH
Connection | Intel® Dual Band Wi-Fi 6E AX211 2x2 AX + BT CNVi M.2 2230 (Garfield Peak 2)
Bluetooth 5.3
Speaker | 2x Speakers
Security | Intel® PTT for system without Hardware TPM
Kensington® Lock Slot
Bios | INSYDE
Support O.S | Windows®11 (64-bit)
Dimension | 317 (W) x 235 (D) x 19.9 (H) mm
weight | 1.69 kg
Other Design | MIL-STD 810H
Metal (A/D)
Bakclit Keyboard