## Form
Series Name | MyBook PRO
Model Name | MyBook PRO H8
Processor | Intel® Core™ i7-8557U Processor (4 Cores, 8 Threads, 1.7 GHz Base, 4.5 GHz Turbo, TDP: 15W)
Code Name | Coffee Lake
Graphics Controller | Intel® Iris® Plus Graphics 645
Display | 14" 60Hz IPS, 1920 x 1080 16:9, anti-glare
Memory | 1x SODIMM DDR4 up to 32GB 2400T/s
Storage | 1x M.2 2280 SATA/NVMe PCIe Gen. 3x4
1x 2.5" SATA SSD/HDD
Camera Rear | -
Camera Front | 2Mpx 720p 30fps
I/O Ports | 1 x USB 3.2 Gen1 Type C port (Data only)
2 x USB 3.2 Gen1 Type A ports
1 x 3.5mm audio combo jack
1 x HDMI 1.4 output port
1 x Gigabit RJ45 Port
1 x Micro SD Port
1x DC in Jack
Power Management | DC Adapter ∮3.5mm 19V/3.42A, 64.98W
Embedded 3 cells Li-polymer battery pack, 11.4V,41Wh, 3600mAh
Connection | Intel® Wireless-AC 9560 160MHz (a/b/g/n/ac)
Bluetooth 5.1
Sound System | 2x Speakers 8Ω/1W
Built-in Microphone
Security | FTPM 2.0
Kensington Lock
Bios | AMI
OS | Windows® 11 64bit
Dimension (WxDxH) | 33.26 x 2.15 x 22.9 cm
Weight | 1.42 Kg
Dimensiong Giftbox (WxDxH) | 45.9 x 8.2 x 29 cm
Other Design | Cover A B C D plastic
-
-