## Form
Series Name | MyBook PRO
Model Name | MyBook PRO M5
Processor | Intel® Core™ i5-1334U(10 Cores, 12 Threads, TDP : 15W)
Performance-Core : 2 Cores, 4 Threads, 1.3GHz Base, 4.6GHz Turbo
Efficient-Core : 8 Cores, 8 Threads, 0.9GHz Base, 3.4GHz Turbo
Codename | Raptor Lake
Graphics Controller | Intel® Iris® Xe Graphics eligible
Display | 14" IPS
Resolution | FHD 1920x1080 16:9
Memory | 2x SODIMM DDR4 up to Dual Channel 64 GB 3200 MT/s
Storage | 1x M.2 2280 PCIe NVMe up to Gen4x4
1x M.2 2280 SATA/NVMe
Camera Rear | -
Camera Front | 2Mp 1080p 30fps with Privacy Shutter
I/O Ports | 3x USB 3.2 Gen1 Type A
1x USB 3.2 Gen1 Type C Full Function(Data, Power, Video)
1x USB 2.0 Type C Data Only
1x HDMI 1.4 Port
1x Gigabit RJ45 port
1x MicroSD Card
1x 3.5mm 2in1 Audio Jack
1x DC-In Jack
Power Management | Type C PD Adapter, 20V 3.25A, 65W
Embedded 3 cells Lithium-ion polymer battery pack, 11.5V, 51.98Wh, 4500mAh
Connection | WiFi 6 AX101 a/b/g/n/ac/ax
Bluetooth 5.2
Sound System | 2x Speaker 4Ω/2W
Built-in Microphone
Security | FTPM 2.0
Kensington Lock
Bios | AMI
OS | Windows® 11 64bit
Dimension | 321 (W) x 22 (D) x 206 (H) mm
Weight | 1.43Kg
Other Design | Cover A Metal
180° Hinge Rotate