## Spesifikasi
Series Name | MyBook Prime
Model Name | MyBook Prime 5 (KB1)
Processor | AMD Ryzen™ 5 7430U(2.3GHz Base, 4.3GHz Turbo, 6 Core 12 Threads, Base TDP: 15W)
Code Name | Zen 3 (Barcelo R)
Graphics Controller | AMD Radeon™ Graphics
LCD | 14" inch IPS (16:9)
Display / Resolution | FHD 1920x1080
Memory RAM | 2x SODIMM DDR4 Up to 64GB Dual Channel,Frequency Up to 3200MHz
Storage | 1x M.2 NVMe PCIe Gen. 3x4
Camera Front | 2Mpx
Sound System | HD Audio
Built-in Microphone
I/O Ports | 2x USB 3.2 Gen1 Type A ports
1x USB 2.0 Type A por
1x USB 3.2 Gen1 Type C port (Full Function: Data, Power, Video)
1x 3.5mm 2-in-1 Audio Combo Jack
1x HDMI 1.4 output port
1x DC-in jack port
1x Micro SD Card Port
Power Management | AC Adapter 19.0V/3.42A, 64.98W
Embedded cells Li-polymer battery pack, 7.6V,45.6Wh, 6000mAh
Connection | Wi-Fi Realtek AC/b/g/n
Bluetooth
Speaker | 2x Speakers
Security | Kensington Lock
fTPM
Bios | AMI
O.S | Windows® 11 (64-bit)
Dimension | 322(W) x 206(D) x 19,4(H)mm
weight | 1.41 Kg
Other Design | 180° Hinge Rotate