## Spesifikasi
Series Name | MyBook Pro 103.2
Model Name | MyBook Pro 103.2
Processor | Intel® Core™ i3-10110U Processor (2 Cores, 4 Threads, 2,10 GHz Base, 4.10 GHz Turbo TDP:15W)
Code Name | Intel® Comet Lake
Graphics Controller | Intel® UHD Graphics for 10th Gen Intel® Processors
LCD | 14" inch IPS (16:9)
Display / Resolution | 1920x1080 FHD
Memory RAM | 1x SODIMM DDR4 Up to 32GB,Frequency Up to 2666MHz
Storage | 1x SATA 2.5" ¦ 1x M.2 SATA/NVMe 2280 SSD
Camera Front | 2.0 Mpx
Sound System | HD Audio
Built-in Microphone
I/O Ports | 1 x USB Type C port(Data)
2 x USB 3.0 Type A port
1 x 3.5mm Audio Combo Jack
1 x GigaBit LAN
1 x HDMI output port
1 x MicroSD slot
1 x DC-in jack port
Power Management | AC Adapter 19.0V/3.42A, 64.98W
Lithium-Ion Polimer Battery,11.4V,41Wh,3600mAh
Connection | Intel® Wireless-AC 9461 802.11 ac/b/g/n network adapter
Bluetooth 5.0
Security | Kensington Lock
TPM 2.0
Speaker | 2 x 8Ω/1W Speakers
Bios | AMI BIOS
O.S | Windows® 10 Pro(64-bit)
Dimension | 335(W) x 225(D) x 17(H)mm
Weight | 1440g