## Table 1
Series Name | MyBook Pro H
Model Name | MyBook Pro H7
Processor | Intel ® Core I5-8257U (4 Core 8 Threads, 1.4 GHZ Base, 3.9 GHZ Turbo, TDP:15W)
Code Name | Coffee Lake
Graphics Controller | Intel® Iris® Plus Graphic 645
LCD | 14" inch IPS (16:9)
Display / Resolution | FHD 1920x1080
Memory RAM | 1x SODIMM DDR4 Single Channel support up to 32GB frequency 2400Mhz
Storage | 1x 2.5" SATA SSD/HDD ¦ 1x M.2 SATA/NVMe
Camera Front | 2.0Mpx
Sound System | Realtek®Audio
Built-in Digital Microphone
I/O Ports | 1 x USB Type C ports (Data only)
2 x USB 3.0 ports
1 x 3.5mm combo jack
1 x HDMI 1.4 output port
1 x ∮Gigabit RJ45 Port
1 x Micro Sd Port
1 x 3.5MM DC power connector
Power Management | Adapter 19.0V/3A, 57W
Lithium polymer battery 3 cells 11.4V, 41Wh, 3600mAh
Connection | Intel Wi-Fi 9560 ac/b/g/n network adapter
Bluetooth 5.0
Speaker | 2 x Speakers 8Ω/1W
Bios | AMI BIOS
O.S | Windows® 10 (64-bit)
Dimension | 332.6 x 229.0 x 21.5mm
weight | 1.42Kg