## Spesifikasi
Series Name | MyBook Pro L
Model Name | MyBook Pro L3
Processor | Intel® Core™ i3-1215U Processor (6 Cores, 8 Threads, TDP:15W)
Performance Cores: 2 Cores, 4 Threads, 1.2 GHz Base, 4.4 GHz Turbo
Efficient Cores: 4 Cores, 4 Threads, 0.9 GHz Base, 3.3 GHz Turbo
Code Name | Intel® Alder Lake
Graphics Controller | Intel® UHD Graphics
LCD | 14" inch IPS (16:9)
Display / Resolution | FHD 1920x1080
Memory RAM | 2x SODIMM DDR4 Dual Channel Up to 64GB
Storage | 1x M.2 NVMe 2280 SSD, support PCIe 4.0 x4
Camera Front | 1.0 Mpx
Sound System | HD Audio
Built-in Microphone
I/O Ports | 1 x USB 3.1 Type C port
1 x USB 2.0 Type A port (childboard side)
1 x USB 3.1 ports
1 x 3.5mm Audio Combo Jack
1 x GigaBit LAN
1 x HDMI output port
1 x MicroSD port
1 x DC-in jack port
Power Management | AC Adapter 19.0V/2.37A, 45W
Embedded 3 cells Lithium-Ion battery pack,11.4V,36Wh,3175mAh
Connection | Intel® Wireless-AC 9462 802.11 ac/b/g/n network adapter
Bluetooth 5.1
Security | Kensington Lock
TPM 2.0
Speaker | 2 x Speakers
Bios | Insyde BIOS
O.S | Windows® 11 (64-bit)
Dimension | 324(W) x 220(D) x 19(H)mm
weight | 1300g