## Spesifikasi
Series Name | MyBook Pro L
Model Name | MyBook Pro L7
Processor | Intel® Core™ i7-1255U Processor (10 Cores, 12 Threads, TDP:15W)
Performance Cores: 2 Cores, 4 Threads, 1.7 GHz Base, 4.7 GHz Turbo
Efficient Cores: 8 Cores, 8 Threads, 1.2 GHz Base, 3.5 GHz Turbo
Code Name | Intel® Alder Lake
Graphics Controller | Intel® Iris® Xe Graphics eligible
LCD | 14" inch IPS (16:9)
Display / Resolution | FHD 1920x1080
Memory RAM | 2x SODIMM DDR4 Up to 64GB dual channel,Frequency Up to 3200MHz
Storage | 1x M.2 NVMe 2280 SSD, support PCIe 4.0 x4
Camera Front | 1.0 Mpx
Sound System | HD Audio
Built-in Microphone
I/O Ports | 1 x USB 3.1 Type C port
1 x USB 2.0 Type A port
1 x USB 3.1 ports
1 x 3.5mm Audio Combo Jack
1 x GigaBit LAN
1 x HDMI output port
1 x MicroSD port
1 x DC-in jack port
Power Management | AC Adapter 19.0V/2.37A, 45W
Embedded 3 cells Lithium-Ion battery pack,11.4V,36Wh,3175mAh
Connection | Intel® Wireless-AC 9462 802.11 ac/b/g/n network adapter
Bluetooth 5.1
Security | Kensington Lock
TPM 2.0
Speaker | 2 x Speakers
Bios | Insyde BIOS
O.S | Windows® 11 (64-bit)
Dimension | 324(W) x 220(D) x 19(H)mm
weight | 1300g

## Test
Form Hasil Pengujian Barebone
No. Dokumen : TDI-FR-RND-001
Tanggal Terbit : 30 januari 2023
No. Revisi: 01
Software Test
No. | Item | Description | Status | Remarks
1 | BIOS ver. | 1.07.03TAX1, 9/23/2022 | OK
2 | EC ver. | 1.07.01B | OK
3 | Driver ver. | PLAXNBCD22LS0NZ | OK
4 | Test QC Ver. | 57 | OK
Compatibility Test
No. | Item Code | Description | Status | Remarks
1 | MMVP174S08B | DDR4 Sodimm 8GB 2666Mhz | OK
2 | MMVP184S16B | DDR4 Sodimm 16GB 2666Mhz | OK
3 | MMVP174S08C | DDR4 Sodimm 8GB 3200Mhz | OK
4 | MMVP184S16C | DDR4 Sodimm 16GB 3200Mhz | OK
Hardware Test
No. | Driver Test | Hardware | Status | Note
1 | VGA | Intel® Iris® Xe Graphics eligible | OK
2 | Audio | HD Audio | OK
3 | Camera | 1.0 Mpx | OK
Keyboard
No. | Key Function | Description | Status
1 | All Key | Tombol A-Z, 0-9, ect | OK
2 | Multimedia Key | IE, Calc, Play, FF, ect | OK
Hotkey Function
No. | Hotkey Function | Description | Status | Remarks
1 | <Fn> + <Esc> | - | N/A
2 | <Fn> + <F1> | Active/non-active touchpad | OK
3 | <Fn> + <F2> | On/Off LCD | OK
4 | <Fn> + <F3> | Mute Speaker | OK
5 | <Fn> + <F4> | - | N/A
6 | <Fn> + <F5> | Reduce Volume | OK
7 | <Fn> + <F6> | Increase Volume | OK
8 | <Fn> + <F7> | Option Sreen to Projector | OK
9 | <Fn> + <F8> | Reduce Brightness | OK
10 | <Fn> + <F9> | Increase Brightness | OK
11 | <Fn> + <F10> | On/Off Camera | OK
12 | <Fn> + <F11> | Airplane Mode | OK
13 | <Fn> + <F12> | Sleep | OK
14 | <Fn> + Insert | NumLock | OK
15 | <Fn> + Delete | Scroll Lock | OK
16 | <Fn> + Ctrl | Application key, menu key | OK
17 | <Fn> + Page Up | Home | OK
18 | <Fn> + Page Down | End | OK
19 | <Fn> + ~ | Play/Pause Media Player | OK
Touchpad Test
No. | Button Function | Description | Status
1 | Right Click |  | OK
2 | Left Click |  | OK
3 | Mouse Acc |  | OK
4 | Scroll Function |  | OK
LCD Test
No. | Item Check | Description | Status
1 | Max Resolusi | 1920 x 1080 | OK
2 | Brightness | Min : 18 cd/m², Maks : 292 cd/m² | OK
Battery Test
No. | Battery test | Lama / minute | Note
1 | Idle | 9j:56m | Using Baterry Eater Reader Test
2 | Load | 1j:54m | Using Baterry Eater Classic Test
3 | Charge | 2j:21m | Using Baterry Eater Charging Test
Indikator Charge
No. | Indikator | Description | Note
1 | Ketika laptop di charge Batre dibawah 100% | Lampu indikator di dekat lubang cas berwarna Orange | OK
2 | Ketika laptop di charge Batre 100% | Lampu indikator di dekat lubang cas berwarna Hijau | OK
3 | Ketika Laptop Hidup | Lampu indikator di atas keyboard berwarna Putih | OK
I/O Port Test
No. | I/O Ports | Description | Status
1 | 1 x USB 2.0 ports |  | OK
2 | 1 x USB 3.1 ports |  | OK
3 | 1 x USB 3.1 Type C | Data Only | OK
4 | 1 x 3.5mm stereo phone jack |  | OK
5 | 1 x HDMI output port |  | OK
6 | 1 x DC-in jack port |  | OK
7 | 1 x Micro Sd Port |  | OK
8 | 1 x RJ45 LAN |  | OK
Wireless Test
No. | Wireless | Description | Status
1 | Bluetooth | Share file via bluetooth | OK
2 | Wi-Fi | Download/Upload file,Streaming YT | OK
3 | Bluetooth - Wi-Fi | Streaming YT + Connect bluetooth speaker | OK
Body
No | Produk | Description | Dimention
1 | MyBook Pro L7 | Panjang Notebook | 32,5 cm
2 |  | Lebar Notebook | 22 cm
3 |  | Posisi Terbuka Notebook | 1,5 cm
4 |  | Posisi Tertutup Notebook | 1,9 cm
Body
No | Produk | Description | Weight
1 | Unit MyBook Pro L7 | Component : DDR 4, SSD M.2 NVMe | 1,3 kg
2 | Charger |  | 0,27 kg
3 | Unit dan Charger |  | 1,57 kg
Audio
No | Audio | Description | Note
1 | Speaker | Streo (Dual Speaker) | Dual
2 | Mic | Dual mic | Dual
Mengetahui, |  |  | Menyetujui,
##### |  |  | #####
RND Manager |  |  | Product Manager

## Benchmark
1. BURNING TEST |  |  |  | 2. CRISTAL DISMARK TEST |  |  |  | *Support PCIe 4.0
3. CINEBENCH TEST
Cinebench test saat unit sedang dalam kondisi di charger
| R15 |  |  |  |  | R15
| R20 |  |  |  |  | R20
| R23 |  |  |  |  | R23
4. 3D MARK TEST
3D Mark test saat unit sedang dalam kondisi di charger
Time Spy
Night Raid
5. PASSMARK TEST
Passmark test saat unit sedang dalam kondisi di charger

## BatteryTest
Battery Test
No. | Battery Test | Duration | Remarks
1 | StandBy | 9:57 | Using Baterry Eater Reader Test
2 | Work Time | 1:55 | Using Baterry Eater Classic Test
3 | Charging | 2:21 | Using Baterry Eater Charging Test
4 | Youtube 1080p | 4:18 | Brightness 50% Volume 25%
1. StandBy |  |  |  | 2. WorkTime
3. Charger Time

## Additional Info
1. LAN Version |  |  | 2. Wireless Version |  |  | 3. Bluetooth Version
Bluetooth Core 5.1
4. RAM
6. System Information
7. Display
8. Sound Device
| 9. Camera Setting |  |  | 10. Video Setting