## Table 1
Series Name | MyBook Pro K3
Model Name | MyBook Pro K3
Processor | Intel® Core™ i3-1115G4 (2 Core 4 Threads, 3.0 GHZ Base, 4.1 GHZ Turbo, TDP:28W)
Code Name | Intel® Tiger Lake
Graphics Controller | Intel® UHD Graphics for 11th Gen Intel® Processors
LCD | 14" inch IPS (16:9)
Display / Resolution | FHD 1920x1080
Memory RAM | 2x SODIMM DDR4, Dual Channel up to 64GB
Storage | 1x M.2 NVMe 2280 SSD
Camera Rear | -
Camera Front | 1.0 Mpx
Sound System | HD Audio
Built-in Microphone
I/O Ports | 1 x USB 2.0 Type A port
1 x USB 3.1 gen 2 Type A port
1 x USB 3.1 gen 2 Type C port
1 x 3.5mm stereo phone jack
1 x HDMI V1.4b output port
1 x DC-in jack port
1 x Micro Sd Port (Up to 128Gb)
1 x RJ45 LAN (10/100/1000Mb Base-TX Ethernet LAN)
Power Management | AC Adapter 19V/2.37A, 45W
4 cell smart lithium ion, 50WH battery
Connection | WIFI Intel® Wireless-AX200 802.11 ax/ac/b/g/n network adapter
Bluetooth 5.0
Speaker | 2 x Speakers
Security | TPM 2.0
Kensington lock slot
Bios | insyde BIOS
Support O.S | Up To Windows® 11 (64-bit)
Dimension | 324.9(W) x 219.5(D) x 19.4(H)mm
weight | 1310 g