## Spesification
Series Name | MyBook PRO
Model Name | MyBook PRO E1
Processor | Intel® Celeron® N4500 (Typ. TDP : 6 W)
2 Cores, 2 Threads, Base 1.1 GHz Up to 2.8 GHz Turbo
Code Name | Jasper Lake
Graphics Controller | Intel® UHD Graphics
Display | 14" TN HD (1366x768), 16:9
Memory | 1x SODIMM DDR4 Up to 16 GB, Frequency Up to 2933MT/s
Storage | 1x M.2 SATA 2280
Camera Rear | N/A
Camera Front | 2 Mpx 720p 30fps with privacy shutter
I/O Ports | 2x USB 3.0 Type A ports
1x USB 2.0 ports
1x USB 3.2 Gen2 Type C port (Full Function: Data, Power, Video)
1x USB 2.0 Type C port
1x 3.5mm 2-in-1 Audio Combo Jack
1x HDMI 1.4 output port
1x RJ45 port
1x DC-in Jack
1x HDMI 1.4 output port
Power Management | Embedded 2 cells Li-ion battery pack, 7.6V,38Wh, 5000mAh
Adapter 12V/2.5A, 30W
Connection | Intel Wireless-AC 9560 a/b/g/n/ac
Bluetooth 5.1
Sound System | 2x 4Ω/2W Speakers
Integrated Microphone
Security | Kensington Lock
fTPM
BIOS | AMI
OS | Windows 11 (64-bit)
Dimension (WxDxH) | 322 x 23.4 x 210 mm
Weight | 1.1 Kg
Other Design | 180° Hinge
A, B, C, D Plastic Material