## Product Index
Spec | MyBook L7V | MyBook Prime 5 (KB1) | MyBook Pro 103.2 | MyBook Pro A5 | MyBook Pro A7 | MyBook PRO A7V | MyBook PRO E1 | MyBook Pro H7 | MyBook PRO H8 | MyBook Pro K3 | MyBook Pro K7.2 | MyBook Pro L3 | MyBook Pro L5 | MyBook Pro L7 | MyBook PRO M5 | MyBook Pro M7T
Processor | Intel® Core™ i7-1260P (12 Core 16 Threads, TDP:28W) | AMD Ryzen™ 5 7430U(2.3GHz Base, 4.3GHz Turbo, 6 Core 12 Threads, Base TDP: 15W) | Intel® Core™ i3-10110U Processor (2 Cores, 4 Threads, 2,10 GHz Base, 4.10 GHz Turbo TDP:15W) | Intel® Core™ Ultra 5-125H processor (14 Cores, 18 Threads, Typical TDP: 28 W) | Intel® Core™ Ultra 7-155H processor (16 Cores, 22 Threads, Typical TDP: 28 W) | Intel® Core™ Ultra 7-155H processor (16 Cores, 22 Threads, Typical TDP: 28 W) | Intel® Celeron® N4500 (Typ. TDP : 6 W) | Intel ® Core I5-8257U (4 Core 8 Threads, 1.4 GHZ Base, 3.9 GHZ Turbo, TDP:15W) | Intel® Core™ i7-8557U Processor (4 Cores, 8 Threads, 1.7 GHz Base, 4.5 GHz Turbo, TDP: 15W) | Intel® Core™ i3-1115G4 (2 Core 4 Threads, 3.0 GHZ Base, 4.1 GHZ Turbo, TDP:28W) | Intel® Core™ i7-1195G7 (4 Core 8 Threads, up to 5.00 GHz, TDP:28W) | Intel® Core™ i3-1215U Processor (6 Cores, 8 Threads, TDP:15W) | Intel® Core™ i5-1235U Processor (10 Cores, 12 Threads, TDP:15W) | Intel® Core™ i7-1255U Processor (10 Cores, 12 Threads, TDP:15W) | Intel® Core™ i5-1334U(10 Cores, 12 Threads, TDP : 15W) | Intel® Processor i7-1355U(10 Core 12 Threads, Base TDP: 15W)
LCD | 14" inch (16:9) | 14" inch IPS (16:9) | 14" inch IPS (16:9) | 14.0” IPS | 14.0” IPS | 14.0” IPS |  | 14" inch IPS (16:9) |  | 14" inch IPS (16:9) | 14" inch IPS (16:9) | 14" inch IPS (16:9) | 14" inch IPS (16:9) | 14" inch IPS (16:9) |  | 14" inch IPS (16:10)
Graphics | Intel® Graphics ¦ NVIDIA® GeForce RTX™ 3050 Laptop GPU 4GB GDDR6 | AMD Radeon™ Graphics | Intel® UHD Graphics for 10th Gen Intel® Processors | Intel® ARC™ Graphics (7 Xe-core) | Intel® ARC™ Graphics (8 Xe-core) | Intel® ARC™ Graphics (8 Xe-core) ¦ NVIDIA® GeForce RTX™ 4050 6GB GDDR6 Laptop GPU Up to 100W | Intel® UHD Graphics | Intel® Iris® Plus Graphic 645 | Intel® Iris® Plus Graphics 645 | Intel® UHD Graphics for 11th Gen Intel® Processors | Intel® Iris® Xe Graphics | Intel® UHD Graphics | Iris Xe Graphics | Intel® Iris® Xe Graphics eligible | Intel® Iris® Xe Graphics eligible | Intel® Iris Xe Graphics eligible
RAM | 2x SODIMM DDR4, Support Dual Channel Memory up to 64GB | 2x SODIMM DDR4 Up to 64GB Dual Channel,Frequency Up to 3200MHz | 1x SODIMM DDR4 Up to 32GB,Frequency Up to 2666MHz | 2x SODIMM DDR5 Up to 5600Mhz, Support Up to 64GB Dual Channel | 2x SODIMM DDR5 Up to 5600Mhz, Support Up to 64GB Dual Channel | 2x SODIMM DDR5 Up to 5600Mhz, Support Up to 64GB Dual Channel | 1x SODIMM DDR4 Up to 16 GB, Frequency Up to 2933MT/s | 1x SODIMM DDR4 Single Channel support up to 32GB frequency 2400Mhz | 1x SODIMM DDR4 up to 32GB 2400T/s | 2x SODIMM DDR4, Dual Channel up to 64GB | 2x SODIMM DDR4, Dual Channel up to 64GB | 2x SODIMM DDR4 Dual Channel Up to 64GB | SODIMM DDR4 Dual Channel Up to 64GB | 2x SODIMM DDR4 Up to 64GB dual channel,Frequency Up to 3200MHz | 2x SODIMM DDR4 up to Dual Channel 64 GB 3200 MT/s | 2x SODIMM DDR4 Up to 32GB per Channel,Frequency Up to 3200MHz
Storage | 1x M.2 NVMe 2280 SSD | 1x M.2 NVMe PCIe Gen. 3x4 | 1x SATA 2.5" ¦ 1x M.2 SATA/NVMe 2280 SSD | 2x M.2 2280 PCIe/NVMe Gen. 4x4 | 2x M.2 2280 PCIe/NVMe Gen. 4x4 | 1x M.2 2280 PCIe/NVMe Gen. 4x4 | 1x M.2 SATA 2280 | 1x 2.5" SATA SSD/HDD ¦ 1x M.2 SATA/NVMe | 1x M.2 2280 SATA/NVMe PCIe Gen. 3x4 | 1x M.2 NVMe 2280 SSD | 1x M.2 NVMe 2280 SSD | 1x M.2 NVMe 2280 SSD, support PCIe 4.0 x4 | 1x M.2 NVMe 2280 SSD, support PCIe 4.0 x4 | 1x M.2 NVMe 2280 SSD, support PCIe 4.0 x4 | 1x M.2 2280 PCIe NVMe up to Gen4x4 | 1x M.2 SATA/ NVMe PCIe Gen. 4x4 ¦ 1x M.2 NVME PCIe Support Gen. 4x4
OS | Windows® 11 (64-bit) | Windows® 11 (64-bit) | Windows® 10 Pro(64-bit) | Windows®11 (64-bit) | Windows®11 (64-bit) | Windows®11 (64-bit) | Windows 11 (64-bit) | Windows® 10 (64-bit) | Windows® 11 64bit | Up To Windows® 11 (64-bit) | Up To Windows® 11 (64-bit) | Windows® 11 (64-bit) | Windows® 11 (64-bit) | Windows® 11 (64-bit) | Windows® 11 64bit | Windows® 11 (64-bit)
Codename | Intel® Alder Lake | Zen 3 (Barcelo R) | Intel® Comet Lake | Meteor Lake | Meteor Lake | Meteor Lake | Jasper Lake | Coffee Lake | Coffee Lake | Intel® Tiger Lake | Intel® Tiger Lake | Intel® Alder Lake | Intel® Alder Lake | Intel® Alder Lake | Raptor Lake | Raptor Lake
Display | FHD (1920x1080) IPS | FHD 1920x1080 | 1920x1080 FHD | WUXGA 1920x1200px | WUXGA 1920x1200px | WUXGA 1920x1200px | 14" TN HD (1366x768), 16:9 | FHD 1920x1080 | 14" 60Hz IPS, 1920 x 1080 16:9, anti-glare | FHD 1920x1080 | FHD 1920x1080 | FHD 1920x1080 | FHD 1920x1080 | FHD 1920x1080 | 14" IPS | WUXGA 1920x1200
Camera | 1.0M HD video camera | 2Mpx | 2.0 Mpx | 2.0M FHD Camera with TNR | 2.0M FHD Camera with TNR | 2.0M FHD Camera with TNR | N/A | 2.0Mpx | - | - | - | 1.0 Mpx | 1.0 Mpx | 1.0 Mpx | - | 2Mpx
Weight | 1450 g | 1.41 Kg | 1440g | 1.46 kg | 1.46 kg | 1.69 kg | 1.1 Kg | 1.42Kg | 1.42 Kg | 1310 g | 1310 g | 1300g | 1300g | 1300g | 1.43Kg | 1.81Kg
Connectivity | Intel AX201NGW (Bands： 2.4Ghz, 5Ghz (160Mhz)) | Wi-Fi Realtek AC/b/g/n | Intel® Wireless-AC 9461 802.11 ac/b/g/n network adapter | Intel® Dual Band Wi-Fi 6 AX201 2x2 AX + BT CNVi M.2 2230 (Harrison Peak 2) | Intel® Dual Band Wi-Fi 6 AX201 2x2 AX + BT CNVi M.2 2230 (Harrison Peak 2) | Intel® Dual Band Wi-Fi 6E AX211 2x2 AX + BT CNVi M.2 2230 (Garfield Peak 2) | Intel Wireless-AC 9560 a/b/g/n/ac | Intel Wi-Fi 9560 ac/b/g/n network adapter | Intel® Wireless-AC 9560 160MHz (a/b/g/n/ac) | WIFI Intel® Wireless-AX200 802.11 ax/ac/b/g/n network adapter | WIFI Intel® Wireless-AC 802.11 ac/b/g/n network adapter | Intel® Wireless-AC 9462 802.11 ac/b/g/n network adapter | Intel® Wireless-AC 9462 802.11 ac/b/g/n network adapter | Intel® Wireless-AC 9462 802.11 ac/b/g/n network adapter | WiFi 6 AX101 a/b/g/n/ac/ax | Wi-Fi Intel 9560 ac/b/g/n
I/O Ports | 1x USB 3.2 Gen 2 Type C port | 2x USB 3.2 Gen1 Type A ports | 1 x USB Type C port(Data) | 1 x Thunderbolt™ 4 combo port with Power Delivery DC in (Type C) | 1 x Thunderbolt™ 4 combo port with Power Delivery DC in (Type C) | 1 x Thunderbolt™ 4 combo port with Power Delivery DC in (Type C) | 2x USB 3.0 Type A ports | 1 x USB Type C ports (Data only) | 1 x USB 3.2 Gen1 Type C port (Data only) | 1 x USB 2.0 Type A port | 1 x USB 2.0 Type A port | 1 x USB 3.1 Type C port | 1 x USB 3.1 Type C port | 1 x USB 3.1 Type C port | 3x USB 3.2 Gen1 Type A | 3x USB 3.2 Gen1 Type A ports
Power | Full Range AC adapter, AC in 100~240V, 50~60Hz, DC output 20V/6A or 19.5V/6.15A, 120W | AC Adapter 19.0V/3.42A, 64.98W | AC Adapter 19.0V/3.42A, 64.98W | Full Range AC adapter, AC in 100~240V, 50~60Hz, DC output 19V/4.74A, 90W | Full Range AC adapter, AC in 100~240V, 50~60Hz, DC output 19V/4.74A, 90W | Full Range AC adapter, AC in 100~240V, 50~60Hz, DC output 20V/6A, 120W | Embedded 2 cells Li-ion battery pack, 7.6V,38Wh, 5000mAh | Adapter 19.0V/3A, 57W | DC Adapter ∮3.5mm 19V/3.42A, 64.98W | AC Adapter 19V/2.37A, 45W | AC Adapter 19V/2.37A, 45W | AC Adapter 19.0V/2.37A, 45W | AC Adapter 19.0V/2.37A, 45W | AC Adapter 19.0V/2.37A, 45W | Type C PD Adapter, 20V 3.25A, 65W | AC Adapter 19V/3.42A, 64.98W
Dimension | 324.9 x 225 x 17.6 mm | 322(W) x 206(D) x 19,4(H)mm | 335(W) x 225(D) x 17(H)mm | 317 (W) x 235 (D) x 18 (H) mm | 317 (W) x 235 (D) x 18 (H) mm | 317 (W) x 235 (D) x 19.9 (H) mm | 322 x 23.4 x 210 mm | 332.6 x 229.0 x 21.5mm | 33.26 x 2.15 x 22.9 cm | 324.9(W) x 219.5(D) x 19.4(H)mm | 324.9(W) x 219.5(D) x 19.4(H)mm | 324(W) x 220(D) x 19(H)mm | 324(W) x 220(D) x 19(H)mm | 324(W) x 220(D) x 19(H)mm | 321 (W) x 22 (D) x 206 (H) mm | 315.6(W) x 231.2(D) x 18.9(H)mm
Speaker | 2 x Speakers | 2x Speakers | 2 x 8Ω/1W Speakers | 2x Speakers | 2x Speakers | 2x Speakers |  | 2 x Speakers 8Ω/1W |  | 2 x Speakers | 2 x Speakers | 2 x Speakers | 2 x Speakers | 2 x Speakers |  | 2x Speakers
Sound | Realtek HD Audio | HD Audio | HD Audio | High Definition Audio | High Definition Audio | High Definition Audio | 2x 4Ω/2W Speakers | Realtek®Audio | 2x Speakers 8Ω/1W | HD Audio | HD Audio | HD Audio | HD Audio | HD Audio | 2x Speaker 4Ω/2W | Realtek® Audio
Security | Kensington lock slot | Kensington Lock | Kensington Lock | Intel® PTT for system without Hardware TPM | Intel® PTT for system without Hardware TPM | Intel® PTT for system without Hardware TPM | Kensington Lock |  | FTPM 2.0 | TPM 2.0 | TPM 2.0 | Kensington Lock | Kensington Lock | Kensington Lock | FTPM 2.0 | TPM 2.0
BIOS | insyde BIOS | AMI | AMI BIOS | INSYDE | INSYDE | INSYDE | AMI | AMI BIOS | AMI | insyde BIOS | insyde | Insyde BIOS | Insyde BIOS | Insyde BIOS | AMI | AMI
NPU |  |  |  | Intel® AI Boost | Intel® AI Boost | Intel® AI Boost
Design |  | 180° Hinge Rotate |  | MIL-STD 810H | MIL-STD 810H | MIL-STD 810H | 180° Hinge |  | Cover A B C D plastic | [5 empty] | Cover A Metal | 180° Hinge Rotate